## LIN Attributes
LIN protocol version | LIN language version | LIN speed [kbps] | Channel name
2.2 | 2.2 | 19.2 | /

## Node Attributes
Node name | Role | Time base [ms] | Jitter [ms] | Configured NAD | Init NAD | Protocol version | Supplied ID | Function ID | Variant ID | P2 min [ms] | ST min [ms] | N_As_timeout [ms] | N_Cr_timeout [ms] | Response error | Fault state signals | Configurable frames
Gateway | master | 1 | 0.1 | / | / | / | / | / | / | / | / | / | / | / | / | /
Motor_back | slave | / | / | 2 | 2 | 2.2 | 30 | 1 | 1 | 50 | 0 | 1000 | 1000 | Moto_back_error | / | Motor_back_state, Seatposition, GW_Ignition, Seatsetting, StoreSeatposition
Motor_head | slave | / | / | 3 | 3 | 2.2 | 30 | 2 | 1 | 50 | 0 | 1000 | 1000 | Motor_head_error | / | Motor_head_state, Seatposition, GW_Ignition, Seatsetting, StoreSeatposition
Motor_horizontal | slave | / | / | 4 | 4 | 2.2 | 30 | 3 | 1 | 50 | 0 | 1000 | 1000 | Motor_horizontal_error | / | Motor_horizontal_state, Seatposition, GW_Ignition, Seatsetting, StoreSeatposition
Motor_vertical | slave | / | / | 5 | 5 | 2.2 | 30 | 4 | 1 | 50 | 0 | 1000 | 1000 | Motor_vertical_error | / | Motor_vertical_state, Seatposition, GW_Ignition, Seatsetting, StoreSeatposition
Seatheating | slave | / | / | 6 | 6 | 2.2 | 30 | 5 | 1 | 50 | 0 | 1000 | 1000 | Seatheating_error | / | Seatheating_state, Seatheating
Seatsensor | slave | / | / | 7 | 7 | 2.2 | 30 | 6 | 1 | 50 | 0 | 1000 | 1000 | Seatsensor_error | / | Seatsensor

## Frame and Signal Attributes
Frame name | Frame ID | Size [Byte] | Signal name | Startbit | Width [bit] | Init value | Publisher | Subscribers | Signal representation
GW_Ignition | 15 | 1 | PowerOn | 0 | 1 | 0 | Gateway | Motor_back, Motor_head, Motor_horizontal, Motor_vertical | /
GW_Ignition | 15 | 1 | LockingSystem | 1 | 1 | 0 | Gateway | Motor_back, Motor_head, Motor_horizontal, Motor_vertical | /
Seatheating | 21 | 1 | Heating | 0 | 2 | 0 | Gateway | Seatheating | /
Seatposition | 16 | 1 | Driver | 0 | 2 | 0 | Gateway | Motor_back, Motor_head, Motor_horizontal, Motor_vertical | /
Seatsensor | 22 | 1 | Seatsensor | 0 | 1 | 0 | Seatsensor | Gateway | StandardPhys_Sig_Type, physical, 0, 0, 1.0, 0.0, None
Seatsensor | 22 | 1 | Seatsensor_error | 1 | 1 | 0 | Seatsensor | Gateway | /
Seatsetting | 20 | 1 | Seat_up | 0 | 1 | 0 | Gateway | Motor_vertical | StandardPhys_Sig_Type, physical, 0, 0, 1.0, 0.0, None
Seatsetting | 20 | 1 | Seat_down | 1 | 1 | 0 | Gateway | Motor_vertical | StandardPhys_Sig_Type, physical, 0, 0, 1.0, 0.0, None
Seatsetting | 20 | 1 | Seat_forward | 2 | 1 | 0 | Gateway | Motor_horizontal | StandardPhys_Sig_Type, physical, 0, 0, 1.0, 0.0, None
Seatsetting | 20 | 1 | Seat_back | 3 | 1 | 0 | Gateway | Motor_horizontal | StandardPhys_Sig_Type, physical, 0, 0, 1.0, 0.0, None
Seatsetting | 20 | 1 | Seatback_forward | 4 | 1 | 0 | Gateway | Motor_back | StandardPhys_Sig_Type, physical, 0, 0, 1.0, 0.0, None
Seatsetting | 20 | 1 | Seatback_back | 5 | 1 | 0 | Gateway | Motor_back | StandardPhys_Sig_Type, physical, 0, 0, 1.0, 0.0, None
Seatsetting | 20 | 1 | Head_up | 6 | 1 | 0 | Gateway | Motor_head | StandardPhys_Sig_Type, physical, 0, 0, 1.0, 0.0, None
Seatsetting | 20 | 1 | Head_down | 7 | 1 | 0 | Gateway | Motor_head | StandardPhys_Sig_Type, physical, 0, 0, 1.0, 0.0, None
StoreSeatposition | 17 | 1 | Storeposition | 0 | 1 | 0 | Gateway | Motor_back, Motor_head, Motor_horizontal, Motor_vertical | StandardPhys_Sig_Type, physical, 0, 0, 1.0, 0.0, None
Motor_back_state | 0 | 1 | Moto_back_error | 0 | 1 | 0 | Motor_back | Gateway | /
Motor_head_state | 1 | 1 | Motor_head_error | 0 | 1 | 0 | Motor_head | Gateway | /
Motor_horizontal_state | 2 | 1 | Motor_horizontal_error | 0 | 1 | 0 | Motor_horizontal | Gateway | /
Motor_vertical_state | 3 | 1 | Motor_vertical_error | 0 | 1 | 0 | Motor_vertical | Gateway | /
Seatheating_state | 4 | 1 | Seatheating_error | 0 | 1 | 0 | Seatheating | Gateway | /

## Other Frames
Type | Event name | Collision resolving table | Frame ID | Frames

## Schedule Tables
Table name | Slot | Type | Delay [ms] | Node | Frame | Frame index
Table_0 | StoreSeatposition | frame | 5 | / | / | /
| GW_Ignition | frame | 5 | / | / | /
| Seatheating | frame | 5 | / | / | /
| Seatposition | frame | 5 | / | / | /
| Seatsensor | frame | 5 | / | / | /
| Seatsetting | frame | 5 | / | / | /
ErrorTable1_CorruptedSchedule | StoreSeatposition | frame | 5 | / | / | /
| Seatheating | frame | 5 | / | / | /
| Seatposition | frame | 5 | / | / | /
| Seatsensor | frame | 5 | / | / | /
| Seatsetting | frame | 5 | / | / | /
ErrorTable2_SlowSchedule | StoreSeatposition | frame | 30 | / | / | /
| GW_Ignition | frame | 30 | / | / | /
| Seatheating | frame | 30 | / | / | /
| Seatposition | frame | 30 | / | / | /
| Seatsensor | frame | 30 | / | / | /
| Seatsetting | frame | 30 | / | / | /
Status_Table | Seatheating_state | frame | 5 | / | / | /
| Motor_vertical_state | frame | 5 | / | / | /
| Motor_horizontal_state | frame | 5 | / | / | /
| Motor_head_state | frame | 5 | / | / | /
| Motor_back_state | frame | 5 | / | / | /