## LIN Attributes
LIN protocol version | LIN language version | LIN speed [kbps] | Channel name
2.2 | 2.2 | 19.2 | /

## Node Attributes
Node name | Role | Time base [ms] | Jitter [ms] | Configured NAD | Init NAD | Protocol version | Supplied ID | Function ID | Variant ID | P2 min [ms] | ST min [ms] | N_As_timeout [ms] | N_Cr_timeout [ms] | Response error | Fault state signals | Configurable frames
LINMaster | master | 10 | 0.1 | / | / | / | / | / | / | / | / | / | / | / | / | /
LinSlave | slave | / | / | 5 | 5 | 2.2 | 30 | 2 | 1 | 50 | 0 | / | / | error | / | LinMsg1, LinMsg2, LinExtra, LinStatus

## Frame and Signal Attributes
Frame name | Frame ID | Size [Byte] | Signal name | Startbit | Width [bit] | Init value | Publisher | Subscribers | Signal representation
LinExtra | 34 | 1 | constant_Signal | 0 | 8 | 0 | LINMaster | LinSlave | /
LinMsg1 | 48 | 2 | Sine | 0 | 8 | 0 | LINMaster | LinSlave | /
LinMsg1 | 48 | 2 | Ramp | 8 | 8 | 0 | LINMaster | LinSlave | /
LinMsg2 | 38 | 1 | constant_Signal | 0 | 8 | 0 | LINMaster | LinSlave | /
LinStatus | 39 | 1 | error | 0 | 1 | 0 | LinSlave | LINMaster | /

## Diagnostic_Frames
Frame name | Frame ID | Signal | StartBit | Length | InitValue

## Other Frames
Type | Event name | Collision resolving table | Frame ID | Frames

## Schedule Tables
Table name | Slot | Type | Delay [ms] | Node | Frame | Frame index
Main_table | LinMsg1 | frame | 30 | / | / | /
| LinMsg2 | frame | 30 | / | / | /
| LinStatus | frame | 30 | / | / | /
Extra_Table | LinExtra | frame | 10 | / | / | /
| LinStatus | frame | 10 | / | / | /