## LIN Attributes
LIN protocol version | LIN language version | LIN speed [kbps] | Channel name
2.2 | 2.2 | 19.2 | /

## Node Attributes
Node name | Role | Time base [ms] | Jitter [ms] | Configured NAD | Init NAD | Protocol version | Supplied ID | Function ID | Variant ID | P2 min [ms] | ST min [ms] | N_As_timeout [ms] | N_Cr_timeout [ms] | Response error | Fault state signals | Configurable frames
LINMaster | master | 1 | 0.1 | / | / | / | / | / | / | / | / | / | / | / | / | /
FrontLeftDoor | slave | / | / | 7 | / | 2.2 | 30 | 2 | 0 | 51 | 2 | 1001 | 1002 | FrontLeftDoorErrSig | / | FrontLeftDoorMessage
RearLeftDoor | slave | / | / | 8 | / | 2.2 | 30 | 3 | 0 | 51 | 2 | 1001 | 1002 | RearLeftDoorErrSig | / | RearLeftDoorMessage

## Frame and Signal Attributes
Frame name | Frame ID | Size [Byte] | Signal name | Startbit | Width [bit] | Init value | Publisher | Subscribers | Signal representation
FrontLeftDoorMessage | 1 | 2 | FrontLeftDoorSignal | 0 | 8 | 0 | FrontLeftDoor | LINMaster | /
FrontLeftDoorMessage | 1 | 2 | FrontLeftDoorErrSig | 8 | 1 | 0 | FrontLeftDoor | LINMaster | /
RearLeftDoorMessage | 2 | 2 | RearLeftDoorSignal | 0 | 8 | 0 | RearLeftDoor | LINMaster | /
RearLeftDoorMessage | 2 | 2 | RearLeftDoorErrSig | 8 | 1 | 0 | RearLeftDoor | LINMaster | /

## Diagnostic_Frames
Frame name | Frame ID | Signal | StartBit | Length | InitValue
MasterReq | 60 | MasterReqB0 | 0 | 8 | 0
MasterReq | 60 | MasterReqB1 | 8 | 8 | 0
MasterReq | 60 | MasterReqB2 | 16 | 8 | 0
MasterReq | 60 | MasterReqB3 | 24 | 8 | 0
MasterReq | 60 | MasterReqB4 | 32 | 8 | 0
MasterReq | 60 | MasterReqB5 | 40 | 8 | 0
MasterReq | 60 | MasterReqB6 | 48 | 8 | 0
MasterReq | 60 | MasterReqB7 | 56 | 8 | 0
SlaveResp | 61 | SlaveRespB0 | 0 | 8 | 0
SlaveResp | 61 | SlaveRespB1 | 8 | 8 | 0
SlaveResp | 61 | SlaveRespB2 | 16 | 8 | 0
SlaveResp | 61 | SlaveRespB3 | 24 | 8 | 0
SlaveResp | 61 | SlaveRespB4 | 32 | 8 | 0
SlaveResp | 61 | SlaveRespB5 | 40 | 8 | 0
SlaveResp | 61 | SlaveRespB6 | 48 | 8 | 0
SlaveResp | 61 | SlaveRespB7 | 56 | 8 | 0

## Other Frames
Type | Event name | Collision resolving table | Frame ID | Frames

## Schedule Tables
Table name | Slot | Type | Delay [ms] | Node | Frame | Frame index
MasterReq_Table | MasterReq | master_request | 10 | / | / | /
SlaveResp_Table | SlaveResp | slave_response | 10 | / | / | /
Diagnostic | MasterReq | master_request | 10 | / | / | /
| SlaveResp | slave_response | 10 | / | / | /
Initialisation | MasterReq | assign_frame_id | 10 | FrontLeftDoor | FrontLeftDoorMessage | /
Send | FrontLeftDoorMessage | frame | 5 | / | / | /
| RearLeftDoorMessage | frame | 5 | / | / | /